## Input
Property | Unit
Fluid | hydrogen
Temperature | K
Pressure | bar
Density | kg/m^3
Energy | kJ/kg
Velocity | m/s
Viscosity | Pa*s
Surface Tension | N/m
Conditions
Pressure Range Low (PLow) | 1 | bar | For isobaric data, enter the same pressure in high and low, with an increment of 1
Pressure Range High (PHigh) | 2 | bar | Must be ≥ PLow
Pressure Increment (deltaP) | 1 | bar | Must be > 0
Temperature Range Low (TLow) | 10 | K | For isothermic data, enter the same temperature in high and low, with an increment of 1
Temperature Range High (THigh) | 11 | K | Must be ≥ TLow
Temperature Increment (deltaT) | 1 | K | Must be > 0

## Data Validation
argon | K | MPa | mol/l | kJ/mol | m/s | uPa*s | N/m
nitrogen | °C | bar | mol/m^3 | kJ/kg | ft/s | Pa*s | dyn/cm
helium | °F | atm | g/ml | kcal/mol | mph | cP | lb/ft
pentane | R | torr | kg/m^3 | Btu/lb-mole |  | lbm/ft*s | lb/in
water |  | psia | lb-mole/ft^3 | kcal/g
hydrogen |  |  |  | Btu/lbm
parahydrogen
deuterium
oxygen
fluorine
carbon_monoxide
carbon_dioxide
dinitrogen_monoxide
deuteriu_oxide
methanol
methane
ethane
ethene
propane
propene
propyne
cyclopropane
butane
isobutane
II_Methylbutane
II_II_Dimethylpropane
hexane
II_methylpentane
cyclohexane
heptane
octane
nonane
decane
dodecane
neon
krypton
xenon
ammonia
nitrogen_trifluoride
trichlorofluoromethane_R11
dichlorodifluoromethane_R12
chlorotrifluoromethane_R13
tetrafluoromethane_R14
dichlorofluoromethane_R21
methane_chlorodifluoro_R22
trifluoromethane_R23
methane_difluoro_R32
fluoromethane_R41
I_I_II_trichloro_I_II_II_trifluoroethane_R113
I_II_dichloro_I_II_II_tetrafluoroethane_R114
chloropentafluoroethane_R115
hexafluoroethane_R116
ethane_II_II_dichloro_I_I_I_trifluoro_R123
ethane_I_chloro_I_II_II_II_tetrafluoro_R124
ethane_pentafluoro_R125
ethane_I_I_I_II_tetrafluoro_R134a
I_I_dichloro_I_fluoroethane_R141b
I_Chloro_I_I_difluoroethane_R142b
ethane_I_I_I_trifluoro_R143a
ethane_I_I_difluoro_R152a
octafluoropropane_R218
I_I_I_II_III_III_III_heptafluoropropane_R227ea
I_I_I_II_III_III_hexafluoropropane_R236ea
I_I_I_III_III_III_hexafluoropropane_R236fa
I_I_II_II_III_pentafluoropropane_R245ca
I_I_I_III_III_pentafluoropropane_R245fa
octafluorocyclobutane_RC318
benzene
toluene
decafluorobutane
dodecafluoropentane
sulfur_dioxide
hydrogen_sulfide
sulfur_hexafluoride
carbonyl_sulfide